## Sheet1
formatted_output
Noise[haveChecklistQuestions -> ' If the measures for the reduction of emissions at source are not adequate, then is the machine provided with additional protective measures: enclosures? See ISO 15667.'].
Noise[haveChecklistQuestions -> ' If the measures for the reduction of emissions at source are not adequate, then is the machine provided with additional protective measures: screens fitted to the machine?'].
Noise[haveChecklistQuestions -> ' If the measures for the reduction of emissions at source are not adequate, then is the machine provided with additional protective measures: silencers? See ISO 14163.'].
Vibration[haveChecklistQuestions -> ' If the measures for the reduction of emissions at source are not adequate, then is the machine provided with additional protective measures: vibration isolators, such as dampening devices placed between the source and the exposed person?'].
Vibration[haveChecklistQuestions -> ' If the measures for the reduction of emissions at source are not adequate, then is the machine provided with additional protective measures: resilient mounting?'].
Vibration[haveChecklistQuestions -> ' If the measures for the reduction of emissions at source are not adequate, then is the machine provided with additional protective measures: suspended seats? For measures for vibration isolation of stationary industrial machinery see EN 1299.'].
HazardousSubstances[haveChecklistQuestions -> ' If the measures for the reduction of emissions at source are not adequate, then is the machine provided with additional protective measures: encapsulation of the machine (enclosure with negative pressure)?'].
HazardousSubstances[haveChecklistQuestions -> ' If the measures for the reduction of emissions at source are not adequate, then is the machine provided with additional protective measures: local exhaust ventilation with filtration?'].
HazardousSubstances[haveChecklistQuestions -> ' If the measures for the reduction of emissions at source are not adequate, then is the machine provided with additional protective measures: wetting with liquids?'].
HazardousSubstances[haveChecklistQuestions -> ' If the measures for the reduction of emissions at source are not adequate, then is the machine provided with additional protective measures: special ventilation in the area of the machine (air curtains, cabins for operators)? See ISO 14123-1'].
Radiation[haveChecklistQuestions -> ' If the measures for the reduction of emissions at source are not adequate, then is the machine provided with additional protective measures: use of filtering and absorption?'].
Radiation[haveChecklistQuestions -> ' If the measures for the reduction of emissions at source are not adequate, then is the machine provided with additional protective measures: use of attenuation screens or guards?'].
ElectricalHazards[haveChecklistQuestions -> ' Has for the design of the electrical equipment of machines IEC 60204-1 been applied which gives general provisions about disconnection and switching of electrical circuits and for protection against electric shock? For requirements related to specific machines, see corresponding IEC standards (for example, IEC 61029, IEC 60745 or IEC 60335).'].
Considerationofgeometricalfactorsandphysicalaspects[includes -> ' geometrical factors'].
Considerationofgeometricalfactorsandphysicalaspects[includes -> ' physical aspects'].
LocationAndNatureOfInformationForUse[haveChecklistQuestions -> ' Has the type of information needed by the user been decided upon and if it should be given: on the machine itself?'].
LocationAndNatureOfInformationForUse[haveChecklistQuestions -> ' Has the type of information needed by the user been decided upon and if it should be given: in accompanying documents? (In particular instruction handbook).'].
LocationAndNatureOfInformationForUse[haveChecklistQuestions -> ' Has the type of information needed by the user been decided upon and if it should be given: on the packaging?'].
LocationAndNatureOfInformationForUse[haveChecklistQuestions -> ' Has the type of information needed by the user been decided upon and if it should be given: by other means, such as signals and warnings outside the machine? Standardized phrases shall be considered where important messages such as warnings are given (see also IEC 62079).'].
SignalsAndWarningDevices[haveChecklistQuestions -> ' Where signals and warning devices are installed, are they: emitted before the occurrence of the hazardous event?'].
SignalsAndWarningDevices[haveChecklistQuestions -> ' Where signals and warning devices are installed, are they: unambiguous?'].
SignalsAndWarningDevices[haveChecklistQuestions -> ' Where signals and warning devices are installed, are they: clearly perceived and differentiated from all other signals used?'].
SignalsAndWarningDevices[haveChecklistQuestions -> ' Where signals and warning devices are installed, are they: clearly recognised by the operator and other persons?'].
SignalsAndWarningDevices[haveChecklistQuestions -> ' Are warning devices designed and located so that checking is easy and does the information for use prescribe regular checking?'].
SignalsAndWarningDevices[haveChecklistQuestions -> ' Is the attention of designers drawn to the possibility of “sensorial saturation”, which can result from too many visual and/or acoustic signals and which can also lead to defeating the warning devices? NOTE: Consultation of the user on this subject is often necessary.'].